## Management-crop
PLANT PARAMETER | UNIT | TYPE | VARIABLE
harvest units | - | character | crunit
canopy cover coefficient | - | real | bb
canopy height coefficient | - | real | bbb
biomass energy ratio | - | real | beinp
base daily air temperature | C | real | btemp
flat residue coef | m^2/kg | real | cf
growing degree days | C | real | crit
critical live biomass | kg/m^2 | real | critvm
cut height | m | real | cuthgt
canopy senescence | (0-1) | real | decfct
stem diameter | m | real | diam
heat unit index | (0-1) | real | dlai
biomass after senescence | (0-1) | real | dropfc
radiation extinction coeffcient | - | real | extnct
stand to flat adjustment | - | real | fact
maximum darch weisbach | - | real | flivmx
growing degree days in season | C | real | gddmax
harvest index | - | real | hi
maximum canopy height | m | real | hmax
fragile/non-fragile mfo | (1-2) | integer | mfocod
decomposition constant for above ground biomass | - | real | oratea
decomposition constant root biomass | - | real | orater
optimum temperature for growth | C | real | otemp
plant specific drought tolerance | - | real | pltol
in-row plant spacing | m | real | pltsp
maximum root depth | m | real | rdmax
root to shoot ratio | - | real | rsr
maximum rootmass for a perennial | (kg/m^2) | real | rtmmax
period for senescence | days | integer | spriod
maximum temperature that stops perennial growth | C | real | tmpmax
critical freezing temperature for a perennial | C | real | tmpmin
maximum leaf area index | - | real | xmxlai
optimum yield under no stress | (kg/m^2) | real | yld

## Management-operation
OPERATION PARAMETER | UNIT | TYPE | VARIABLE
interrill tillage intensity - fragile crops | - | real | mfo1
interrill tillage intensity - non-fragile crops | - | real | mfo2
rows of tillage implement | - | real | numof
implement code | - | integer | pcode
cultivator position | - | integer | cltpos
ridge height after tillage | m | real | rho
ridge interval | m | real | rint
rill tillage intensity for fragile crops | - | real | rmfo1
rill tillage intensity for non-fragil crops | - | real | rmfo2
random roughness after tillage | m | real | rro
fraction of surface area disturbed | (0-1) | real | surdis
mean tillage depth | m | real | tdmean

## Soil
SOIL PARAMETER | UNIT | TYPE | VARIABLE
soil name | - | character | slid
soil texture | - | character | texid
number of soil layers | - | integer | nsl
albedo | - | real | salb
initial saturation level | m/m | real | sat
baseline interrill erodibility | kg*s/m^4 | real | ki
baseline rill erodibility | s/m | real | kr
baseline critical shear | N/m2 | real | shcrit
soil depth | mm | real | solthk
bulk density | gm/cc | real | bd
effective hydraulic conductivity | mm/h | real | avke
field capacity | mm/mm | real | fc
wilting point | mm/mm | real | wp
anisotropy | - | real | aniso
sand | % | real | sand
clay | % | real | clay
organic matter | % | real | orgmat
cation exchange capacity | meq/100 g of soil | real | cec
rock fragments | % | real | rfg
bedrock thickness | mm | real | bthk
bedrock conductivity | mm/h | real | ksat